## Error Calculator
Arduino Battery Tester Error Calculator for delaytime_default variable
Two consequtive readings | seconds
14:29:35.233 -> Battery Reading #1 = 12.21Vdc 0.99A 12.13W | 35.233
14:30:35.256 -> Battery Reading #2 = 11.91Vdc 0.97A 11.52W | 35.256
| 0.023 | difference in seconds
| 1000 | milliseconds in one second
| 16.6667 | multiplication factor
| 0.38333 | difference in seconds mult factor
| 999.6167 | New delaytime_default setting (rounded)
| 934 | Current Factor
| 0.38333 | dif
| 933.6167 | new factor

## Running Error Values 2 (3)
RAW DATA | Raw Seconds | Value (seconds) | Running Average (seconds) | Error (seconds) | Running Ave Error (seconds) | Error over 6 hours (minutes) | Delay | Max Running Ave Error (seconds per 6h) | Min Running Ave Error (seconds per 6h)
11:40:36.925 -> Battery Reading #1 = 13.23Vdc 1.08A 14.23W | 36.925 | 36.925 |  |  |  |  | 934 | 0.026829 | 0.023125
11:41:36.979 -> Battery Reading #2 = 13.08Vdc 1.06A 13.92W | 36.979 | 36.979 | 36.952
11:42:37.022 -> Battery Reading #3 = 13.07Vdc 1.06A 13.88W | 37.022 | 37.022 | 36.9753 | 0.023333
11:43:37.067 -> Battery Reading #4 = 13.10Vdc 1.06A 13.95W | 37.067 | 37.067 | 36.9982 | 0.022917 | 0.023125 | 8.325
11:44:37.165 -> Battery Reading #5 = 13.07Vdc 1.06A 13.88W | 37.165 | 37.165 | 37.0316 | 0.03335 | 0.026533 | 9.552
11:45:37.170 -> Battery Reading #6 = 13.08Vdc 1.06A 13.92W | 37.170 | 37.17 | 37.0547 | 0.023067 | 0.025667 | 9.24
11:46:37.258 -> Battery Reading #7 = 13.08Vdc 1.06A 13.92W | 37.258 | 37.258 | 37.0837 | 0.029048 | 0.026343 | 9.4834
11:47:37.287 -> Battery Reading #8 = 13.11Vdc 1.07A 13.98W | 37.287 | 37.287 | 37.1091 | 0.025411 | 0.026187 | 9.4275
11:48:37.345 -> Battery Reading #9 = 13.07Vdc 1.06A 13.88W | 37.345 | 37.345 | 37.1353 | 0.026208 | 0.02619 | 9.4286
11:49:37.401 -> Battery Reading #10 = 13.08Vdc 1.06A 13.92W | 37.401 | 37.401 | 37.1619 | 0.026567 | 0.026237 | 9.4455
11:50:37.421 -> Battery Reading #11 = 13.14Vdc 1.07A 14.04W | 37.421 | 37.421 | 37.1855 | 0.023555 | 0.025939 | 9.3382
11:51:37.506 -> Battery Reading #12 = 13.10Vdc 1.06A 13.95W | 37.506 | 37.506 | 37.2122 | 0.026712 | 0.026017 | 9.366
11:52:37.561 -> Battery Reading #13 = 13.14Vdc 1.07A 14.04W | 37.561 | 37.561 | 37.239 | 0.026833 | 0.026091 | 9.3927
11:53:37.604 -> Battery Reading #14 = 13.08Vdc 1.06A 13.92W | 37.604 | 37.604 | 37.2651 | 0.026071 | 0.026089 | 9.3921
11:54:37.651 -> Battery Reading #15 = 13.13Vdc 1.07A 14.01W | 37.651 | 37.651 | 37.2908 | 0.025729 | 0.026062 | 9.3822
11:55:37.712 -> Battery Reading #16 = 13.08Vdc 1.06A 13.92W | 37.712 | 37.712 | 37.3171 | 0.026325 | 0.02608 | 9.3889
11:56:37.767 -> Battery Reading #17 = 13.08Vdc 1.06A 13.92W | 37.767 | 37.767 | 37.3436 | 0.026463 | 0.026106 | 9.3981
11:57:37.801 -> Battery Reading #18 = 13.08Vdc 1.06A 13.92W | 37.801 | 37.801 | 37.369 | 0.025412 | 0.026063 | 9.3825
11:58:37.881 -> Battery Reading #19 = 13.10Vdc 1.06A 13.95W | 37.881 | 37.881 | 37.3959 | 0.026947 | 0.026115 | 9.4012
11:59:37.943 -> Battery Reading #20 = 13.08Vdc 1.06A 13.92W | 37.943 | 37.943 | 37.4233 | 0.027353 | 0.026183 | 9.426
12:00:37.965 -> Battery Reading #21 = 13.08Vdc 1.06A 13.92W | 37.965 | 37.965 | 37.4491 | 0.025795 | 0.026163 | 9.4186
12:01:38.036 -> Battery Reading #22 = 13.10Vdc 1.06A 13.95W | 38.036 | 38.036 | 37.4758 | 0.026677 | 0.026189 | 9.4279
12:02:38.078 -> Battery Reading #23 = 13.08Vdc 1.06A 13.92W | 38.078 | 38.078 | 37.502 | 0.026184 | 0.026188 | 9.4278
12:03:38.140 -> Battery Reading #24 = 13.08Vdc 1.06A 13.92W | 38.140 | 38.14 | 37.5285 | 0.026585 | 0.026206 | 9.4343
12:04:38.197 -> Battery Reading #25 = 13.10Vdc 1.06A 13.95W | 38.197 | 38.197 | 37.5553 | 0.026738 | 0.02623 | 9.4426
12:05:38.275 -> Battery Reading #26 = 13.08Vdc 1.06A 13.92W | 38.275 | 38.275 | 37.583 | 0.027682 | 0.02629 | 9.4644
12:06:38.336 -> Battery Reading #27 = 13.08Vdc 1.06A 13.92W | 38.336 | 38.336 | 37.6109 | 0.02789 | 0.026354 | 9.4875
12:07:38.346 -> Battery Reading #28 = 13.07Vdc 1.06A 13.88W | 38.346 | 38.346 | 37.6371 | 0.026255 | 0.02635 | 9.4861
12:08:38.418 -> Battery Reading #29 = 13.08Vdc 1.06A 13.92W | 38.418 | 38.418 | 37.664 | 0.026927 | 0.026372 | 9.4938
12:09:38.484 -> Battery Reading #30 = 13.10Vdc 1.06A 13.95W | 38.484 | 38.484 | 37.6914 | 0.027332 | 0.026406 | 9.5061
12:10:38.544 -> Battery Reading #31 = 13.08Vdc 1.06A 13.92W | 38.544 | 38.544 | 37.7189 | 0.027504 | 0.026444 | 9.5198
12:11:38.586 -> Battery Reading #32 = 13.10Vdc 1.06A 13.95W | 38.586 | 38.586 | 37.746 | 0.027098 | 0.026466 | 9.5276
12:12:38.646 -> Battery Reading #33 = 13.10Vdc 1.06A 13.95W | 38.646 | 38.646 | 37.7732 | 0.027274 | 0.026492 | 9.537
12:13:38.703 -> Battery Reading #34 = 13.10Vdc 1.06A 13.95W | 38.703 | 38.703 | 37.8006 | 0.027346 | 0.026518 | 9.5466
12:14:38.772 -> Battery Reading #35 = 13.10Vdc 1.06A 13.95W | 38.772 | 38.772 | 37.8283 | 0.027755 | 0.026556 | 9.5601
12:15:38.819 -> Battery Reading #36 = 13.08Vdc 1.06A 13.92W | 38.819 | 38.819 | 37.8559 | 0.027518 | 0.026584 | 9.5703
12:16:38.864 -> Battery Reading #37 = 13.10Vdc 1.06A 13.95W | 38.864 | 38.864 | 37.8831 | 0.027247 | 0.026603 | 9.5771
12:17:38.932 -> Battery Reading #38 = 13.10Vdc 1.06A 13.95W | 38.932 | 38.932 | 37.9107 | 0.027602 | 0.026631 | 9.5871
12:18:38.967 -> Battery Reading #39 = 13.13Vdc 1.07A 14.01W | 38.967 | 38.967 | 37.9378 | 0.027084 | 0.026643 | 9.5915
12:19:39.045 -> Battery Reading #40 = 13.10Vdc 1.06A 13.95W | 39.045 | 39.045 | 37.9655 | 0.02768 | 0.02667 | 9.6013
12:20:39.099 -> Battery Reading #41 = 13.08Vdc 1.06A 13.92W | 39.099 | 39.099 | 37.9931 | 0.027647 | 0.026695 | 9.6104
12:21:39.131 -> Battery Reading #42 = 13.10Vdc 1.06A 13.95W | 39.131 | 39.131 | 38.0202 | 0.027092 | 0.026705 | 9.6139
12:22:39.170 -> Battery Reading #43 = 13.08Vdc 1.06A 13.92W | 39.170 | 39.17 | 38.047 | 0.026739 | 0.026706 | 9.6142
12:23:39.233 -> Battery Reading #44 = 13.10Vdc 1.06A 13.95W | 39.233 | 39.233 | 38.0739 | 0.026956 | 0.026712 | 9.6164
12:24:39.290 -> Battery Reading #45 = 13.08Vdc 1.06A 13.92W | 39.290 | 39.29 | 38.1009 | 0.027024 | 0.026719 | 9.619
12:25:39.338 -> Battery Reading #46 = 13.13Vdc 1.07A 14.01W | 39.338 | 39.338 | 38.1278 | 0.026893 | 0.026723 | 9.6204
12:26:39.398 -> Battery Reading #47 = 13.16Vdc 1.07A 14.07W | 39.398 | 39.398 | 38.1549 | 0.027025 | 0.02673 | 9.6228
12:27:39.454 -> Battery Reading #48 = 13.10Vdc 1.06A 13.95W | 39.454 | 39.454 | 38.1819 | 0.027066 | 0.026737 | 9.6254
12:28:39.529 -> Battery Reading #49 = 13.08Vdc 1.06A 13.92W | 39.529 | 39.529 | 38.2094 | 0.027491 | 0.026753 | 9.6312
12:29:39.556 -> Battery Reading #50 = 13.10Vdc 1.06A 13.95W | 39.556 | 39.556 | 38.2363 | 0.026932 | 0.026757 | 9.6325
12:30:39.635 -> Battery Reading #51 = 13.08Vdc 1.06A 13.92W | 39.635 | 39.635 | 38.2638 | 0.027425 | 0.026771 | 9.6375
12:31:39.666 -> Battery Reading #52 = 13.10Vdc 1.06A 13.95W | 39.666 | 39.666 | 38.2907 | 0.026966 | 0.026775 | 9.6389
12:32:39.716 -> Battery Reading #53 = 13.10Vdc 1.06A 13.95W | 39.716 | 39.716 | 38.3176 | 0.026892 | 0.026777 | 9.6397
12:33:39.805 -> Battery Reading #54 = 13.11Vdc 1.07A 13.98W | 39.805 | 39.805 | 38.3452 | 0.027544 | 0.026792 | 9.645
12:34:39.853 -> Battery Reading #55 = 13.10Vdc 1.06A 13.95W | 39.853 | 39.853 | 38.3726 | 0.027415 | 0.026803 | 9.6492
12:35:39.903 -> Battery Reading #56 = 13.10Vdc 1.06A 13.95W | 39.903 | 39.903 | 38.3999 | 0.027329 | 0.026813 | 9.6527
12:36:39.957 -> Battery Reading #57 = 13.10Vdc 1.06A 13.95W | 39.957 | 39.957 | 38.4272 | 0.027317 | 0.026822 | 9.656
12:37:40.003 -> Battery Reading #58 = 13.14Vdc 1.07A 14.04W | 40.003 | 40.003 | 38.4544 | 0.027168 | 0.026829 | 9.6583
12:38:40.022 -> Battery Reading #59 = 13.10Vdc 1.06A 13.95W | 40.022 | 40.022 | 38.481 | 0.02657 | 0.026824 | 9.6566
12:39:40.106 -> Battery Reading #60 = 13.10Vdc 1.06A 13.95W | 40.106 | 40.106 | 38.508 | 0.027084 | 0.026828 | 9.6582
12:40:40.137 -> Battery Reading #61 = 13.10Vdc 1.06A 13.95W | 40.137 | 40.137 | 38.5348 | 0.026704 | 0.026826 | 9.6575
12:41:40.224 -> Battery Reading #62 = 13.10Vdc 1.06A 13.95W | 40.224 | 40.224 | 38.562 | 0.027246 | 0.026833 | 9.66
12:42:40.277 -> Battery Reading #63 = 13.13Vdc 1.07A 14.01W | 40.277 | 40.277 | 38.5892 | 0.027222 | 0.02684 | 9.6623
12:43:40.302 -> Battery Reading #64 = 13.10Vdc 1.06A 13.95W | 40.302 | 40.302 | 38.616 | 0.026762 | 0.026838 | 9.6618
12:44:40.391 -> Battery Reading #65 = 13.11Vdc 1.07A 13.98W | 40.391 | 40.391 | 38.6433 | 0.027308 | 0.026846 | 9.6645
12:45:40.423 -> Battery Reading #66 = 13.11Vdc 1.07A 13.98W | 40.423 | 40.423 | 38.6703 | 0.026965 | 0.026848 | 9.6652
12:46:40.474 -> Battery Reading #67 = 13.11Vdc 1.07A 13.98W | 40.474 | 40.474 | 38.6972 | 0.026922 | 0.026849 | 9.6656
12:47:40.550 -> Battery Reading #68 = 13.10Vdc 1.06A 13.95W | 40.550 | 40.55 | 38.7244 | 0.027247 | 0.026855 | 9.6678
12:48:40.566 -> Battery Reading #69 = 13.16Vdc 1.07A 14.07W | 40.566 | 40.566 | 38.7511 | 0.026689 | 0.026852 | 9.6669
12:49:40.633 -> Battery Reading #70 = 13.10Vdc 1.06A 13.95W | 40.633 | 40.633 | 38.778 | 0.026884 | 0.026853 | 9.6671
12:50:40.665 -> Battery Reading #71 = 13.10Vdc 1.06A 13.95W | 40.665 | 40.665 | 38.8046 | 0.026577 | 0.026849 | 9.6656
12:51:40.728 -> Battery Reading #72 = 13.11Vdc 1.07A 13.98W | 40.728 | 40.728 | 38.8313 | 0.026714 | 0.026847 | 9.6649
12:52:40.783 -> Battery Reading #73 = 13.10Vdc 1.06A 13.95W | 40.783 | 40.783 | 38.858 | 0.026736 | 0.026845 | 9.6644
12:53:40.836 -> Battery Reading #74 = 13.11Vdc 1.07A 13.98W | 40.836 | 40.836 | 38.8848 | 0.026729 | 0.026844 | 9.6638
12:54:40.910 -> Battery Reading #75 = 13.11Vdc 1.07A 13.98W | 40.910 | 40.91 | 38.9118 | 0.027003 | 0.026846 | 9.6646
12:55:40.975 -> Battery Reading #76 = 13.10Vdc 1.06A 13.95W | 40.975 | 40.975 | 38.9389 | 0.027148 | 0.02685 | 9.666
12:56:41.020 -> Battery Reading #77 = 13.13Vdc 1.07A 14.01W | 41.020 | 41.02 | 38.9659 | 0.027027 | 0.026852 | 9.6669
12:57:41.084 -> Battery Reading #78 = 13.10Vdc 1.06A 13.95W | 41.084 | 41.084 | 38.9931 | 0.027155 | 0.026856 | 9.6683
12:58:41.116 -> Battery Reading #79 = 13.11Vdc 1.07A 13.98W | 41.116 | 41.116 | 39.02 | 0.026872 | 0.026857 | 9.6684
12:59:41.157 -> Battery Reading #80 = 13.11Vdc 1.07A 13.98W | 41.157 | 41.157 | 39.0467 | 0.026713 | 0.026855 | 9.6677
13:00:41.239 -> Battery Reading #81 = 13.11Vdc 1.07A 13.98W | 41.239 | 41.239 | 39.0737 | 0.027066 | 0.026857 | 9.6687
13:01:41.284 -> Battery Reading #82 = 13.11Vdc 1.07A 13.98W | 41.284 | 41.284 | 39.1007 | 0.026954 | 0.026859 | 9.6691
13:02:41.333 -> Battery Reading #83 = 13.11Vdc 1.07A 13.98W
13:03:41.413 -> Battery Reading #84 = 13.13Vdc 1.07A 14.01W
13:04:41.468 -> Battery Reading #85 = 13.11Vdc 1.07A 13.98W
13:05:41.504 -> Battery Reading #86 = 13.13Vdc 1.07A 14.01W
13:06:41.551 -> Battery Reading #87 = 13.13Vdc 1.07A 14.01W
13:07:41.614 -> Battery Reading #88 = 13.11Vdc 1.07A 13.98W
13:08:41.643 -> Battery Reading #89 = 13.11Vdc 1.07A 13.98W
13:09:41.729 -> Battery Reading #90 = 13.11Vdc 1.07A 13.98W
13:10:41.764 -> Battery Reading #91 = 13.13Vdc 1.07A 14.01W
13:11:41.816 -> Battery Reading #92 = 13.13Vdc 1.07A 14.01W
13:12:41.865 -> Battery Reading #93 = 13.11Vdc 1.07A 13.98W
13:13:41.954 -> Battery Reading #94 = 13.13Vdc 1.07A 14.01W
13:14:42.010 -> Battery Reading #95 = 13.11Vdc 1.07A 13.98W
13:15:42.066 -> Battery Reading #96 = 13.14Vdc 1.07A 14.04W
13:16:42.094 -> Battery Reading #97 = 13.19Vdc 1.07A 14.14W
13:17:42.143 -> Battery Reading #98 = 13.13Vdc 1.07A 14.01W
13:18:42.232 -> Battery Reading #99 = 13.13Vdc 1.07A 14.01W
13:19:42.276 -> Battery Reading #100 = 13.16Vdc 1.07A 14.07W

## Running Error Values 2 (2)
RAW DATA | Raw Seconds | Value (seconds) | Running Average (seconds) | Error (seconds) | Running Ave Error (seconds) | 6 hours (minues) | 935
12:55:52.572 -> Battery Reading #1 = 12.49Vdc 1.02A 12.69W | 52.572 | 52.572
12:56:52.600 -> Battery Reading #2 = 12.26Vdc 1.00A 12.22W | 52.600 | 52.6 | 52.586
12:57:52.682 -> Battery Reading #3 = 12.26Vdc 1.00A 12.22W | 52.682 | 52.682 | 52.618 | 0.032
12:58:52.732 -> Battery Reading #4 = 12.29Vdc 1.00A 12.28W | 52.732 | 52.732 | 52.6465 | 0.0285 | 0.03025 | 10.89
12:59:52.789 -> Battery Reading #5 = 12.24Vdc 1.00A 12.19W | 52.789 | 52.789 | 52.675 | 0.0285 | 0.029667 | 10.68
13:00:52.865 -> Battery Reading #6 = 12.24Vdc 1.00A 12.19W | 52.865 | 52.865 | 52.7067 | 0.031667 | 0.030167 | 10.86
13:01:52.950 -> Battery Reading #7 = 12.23Vdc 0.99A 12.16W | 52.950 | 52.95 | 52.7414 | 0.034762 | 0.031086 | 11.1909
13:02:52.987 -> Battery Reading #8 = 12.23Vdc 0.99A 12.16W | 52.987 | 52.987 | 52.7721 | 0.030696 | 0.031021 | 11.1675
13:03:53.050 -> Battery Reading #9 = 12.21Vdc 0.99A 12.13W | 53.050 | 53.05 | 52.803 | 0.030875 | 0.031 | 11.16
13:04:53.127 -> Battery Reading #10 = 12.23Vdc 0.99A 12.16W | 53.127 | 53.127 | 52.8354 | 0.0324 | 0.031175 | 11.223
13:05:53.170 -> Battery Reading #11 = 12.21Vdc 0.99A 12.13W | 53.170 | 53.17 | 52.8658 | 0.030418 | 0.031091 | 11.1927
13:06:53.226 -> Battery Reading #12 = 12.21Vdc 0.99A 12.13W | 53.226 | 53.226 | 52.8958 | 0.030015 | 0.030983 | 11.154
13:07:53.305 -> Battery Reading #13 = 12.20Vdc 0.99A 12.10W | 53.305 | 53.305 | 52.9273 | 0.031474 | 0.031028 | 11.1701
13:08:53.394 -> Battery Reading #14 = 12.20Vdc 0.99A 12.10W | 53.394 | 53.394 | 52.9606 | 0.033335 | 0.03122 | 11.2393
13:09:53.460 -> Battery Reading #15 = 12.20Vdc 0.99A 12.10W | 53.460 | 53.46 | 52.9939 | 0.03329 | 0.031379 | 11.2966
13:10:53.506 -> Battery Reading #16 = 12.20Vdc 0.99A 12.10W | 53.506 | 53.506 | 53.0259 | 0.032004 | 0.031424 | 11.3127
13:11:53.561 -> Battery Reading #17 = 12.23Vdc 0.99A 12.16W | 53.561 | 53.561 | 53.0574 | 0.031474 | 0.031427 | 11.3139
13:12:53.619 -> Battery Reading #18 = 12.19Vdc 0.99A 12.07W | 53.619 | 53.619 | 53.0886 | 0.031199 | 0.031413 | 11.3088
13:13:53.714 -> Battery Reading #19 = 12.19Vdc 0.99A 12.07W | 53.714 | 53.714 | 53.1215 | 0.032915 | 0.031502 | 11.3406
13:14:53.763 -> Battery Reading #20 = 12.19Vdc 0.99A 12.07W | 53.763 | 53.763 | 53.1536 | 0.032074 | 0.031533 | 11.352
13:15:53.835 -> Battery Reading #21 = 12.17Vdc 0.99A 12.04W | 53.835 | 53.835 | 53.186 | 0.032448 | 0.031581 | 11.3693
13:16:53.888 -> Battery Reading #22 = 12.17Vdc 0.99A 12.04W | 53.888 | 53.888 | 53.218 | 0.031907 | 0.031598 | 11.3752
13:17:53.943 -> Battery Reading #23 = 12.23Vdc 0.99A 12.16W | 53.943 | 53.943 | 53.2495 | 0.031524 | 0.031594 | 11.3739
13:18:54.045 -> Battery Reading #24 = 12.17Vdc 0.99A 12.04W | 54.045 | 54.045 | 53.2826 | 0.033147 | 0.031665 | 11.3993
13:19:54.089 -> Battery Reading #25 = 12.16Vdc 0.99A 12.01W | 54.089 | 54.089 | 53.3149 | 0.032255 | 0.03169 | 11.4086
13:20:54.167 -> Battery Reading #26 = 12.16Vdc 0.99A 12.01W | 54.167 | 54.167 | 53.3477 | 0.032774 | 0.031736 | 11.4248
13:21:54.200 -> Battery Reading #27 = 12.16Vdc 0.99A 12.01W | 54.200 | 54.2 | 53.3792 | 0.031568 | 0.031729 | 11.4224
13:22:54.289 -> Battery Reading #28 = 12.16Vdc 0.99A 12.01W | 54.289 | 54.289 | 53.4117 | 0.032492 | 0.031758 | 11.433
13:23:54.347 -> Battery Reading #29 = 12.14Vdc 0.99A 11.98W | 54.347 | 54.347 | 53.444 | 0.032251 | 0.031777 | 11.4395
13:24:54.444 -> Battery Reading #30 = 12.16Vdc 0.99A 12.01W | 54.444 | 54.444 | 53.4773 | 0.033334 | 0.031832 | 11.4596
13:25:54.482 -> Battery Reading #31 = 12.24Vdc 1.00A 12.19W | 54.482 | 54.482 | 53.5097 | 0.03241 | 0.031852 | 11.4667
13:26:54.553 -> Battery Reading #32 = 12.13Vdc 0.99A 11.96W | 54.553 | 54.553 | 53.5423 | 0.032603 | 0.031877 | 11.4757
13:27:54.613 -> Battery Reading #33 = 12.14Vdc 0.99A 11.98W | 54.613 | 54.613 | 53.5748 | 0.032445 | 0.031895 | 11.4823
13:28:54.657 -> Battery Reading #34 = 12.13Vdc 0.99A 11.96W | 54.657 | 54.657 | 53.6066 | 0.031831 | 0.031893 | 11.4816
13:29:54.746 -> Battery Reading #35 = 12.13Vdc 0.99A 11.96W | 54.746 | 54.746 | 53.6391 | 0.032555 | 0.031913 | 11.4888
13:30:54.790 -> Battery Reading #36 = 12.21Vdc 0.99A 12.13W | 54.790 | 54.79 | 53.6711 | 0.031968 | 0.031915 | 11.4894
13:31:54.868 -> Battery Reading #37 = 12.11Vdc 0.98A 11.93W | 54.868 | 54.868 | 53.7035 | 0.032348 | 0.031927 | 11.4939
13:32:54.931 -> Battery Reading #38 = 12.11Vdc 0.98A 11.93W | 54.931 | 54.931 | 53.7358 | 0.032304 | 0.031938 | 11.4976
13:33:55.004 -> Battery Reading #39 = 12.11Vdc 0.98A 11.93W | 55.004 | 55.004 | 53.7683 | 0.032519 | 0.031954 | 11.5033
13:34:55.103 -> Battery Reading #40 = 12.14Vdc 0.99A 11.98W | 55.103 | 55.103 | 53.8016 | 0.033368 | 0.031991 | 11.5167
13:35:55.153 -> Battery Reading #41 = 12.11Vdc 0.98A 11.93W | 55.153 | 55.153 | 53.8346 | 0.03296 | 0.032016 | 11.5256
13:36:55.202 -> Battery Reading #42 = 12.10Vdc 0.98A 11.90W | 55.202 | 55.202 | 53.8672 | 0.032557 | 0.032029 | 11.5305
13:37:55.252 -> Battery Reading #43 = 12.10Vdc 0.98A 11.90W | 55.252 | 55.252 | 53.8994 | 0.032205 | 0.032033 | 11.532
13:38:55.339 -> Battery Reading #44 = 12.10Vdc 0.98A 11.90W | 55.339 | 55.339 | 53.9321 | 0.032719 | 0.03205 | 11.5379
13:39:55.428 -> Battery Reading #45 = 12.08Vdc 0.98A 11.87W | 55.428 | 55.428 | 53.9653 | 0.033242 | 0.032078 | 11.5479
13:40:55.480 -> Battery Reading #46 = 12.08Vdc 0.98A 11.87W | 55.480 | 55.48 | 53.9983 | 0.032928 | 0.032097 | 11.5549
13:41:55.525 -> Battery Reading #47 = 12.07Vdc 0.98A 11.84W | 55.525 | 55.525 | 54.0307 | 0.032484 | 0.032105 | 11.558
13:42:55.627 -> Battery Reading #48 = 12.08Vdc 0.98A 11.87W | 55.627 | 55.627 | 54.064 | 0.033255 | 0.03213 | 11.567
13:43:55.670 -> Battery Reading #49 = 12.07Vdc 0.98A 11.84W | 55.670 | 55.67 | 54.0968 | 0.032776 | 0.032144 | 11.5719
13:44:55.741 -> Battery Reading #50 = 12.07Vdc 0.98A 11.84W | 55.741 | 55.741 | 54.1297 | 0.032884 | 0.03216 | 11.5774
13:45:55.785 -> Battery Reading #51 = 12.07Vdc 0.98A 11.84W | 55.785 | 55.785 | 54.1621 | 0.032458 | 0.032166 | 11.5796
13:46:55.871 -> Battery Reading #52 = 12.05Vdc 0.98A 11.81W | 55.871 | 55.871 | 54.195 | 0.032863 | 0.03218 | 11.5847
13:47:55.917 -> Battery Reading #53 = 12.05Vdc 0.98A 11.81W | 55.917 | 55.917 | 54.2275 | 0.032491 | 0.032186 | 11.5869
13:48:56.005 -> Battery Reading #54 = 12.11Vdc 0.98A 11.93W | 56.005 | 56.005 | 54.2604 | 0.032917 | 0.0322 | 11.5919
13:49:56.059 -> Battery Reading #55 = 12.05Vdc 0.98A 11.81W | 56.059 | 56.059 | 54.2931 | 0.032702 | 0.032209 | 11.5953
13:50:56.138 -> Battery Reading #56 = 12.05Vdc 0.98A 11.81W | 56.138 | 56.138 | 54.326 | 0.032945 | 0.032223 | 11.6002
13:51:56.213 -> Battery Reading #57 = 12.05Vdc 0.98A 11.81W | 56.213 | 56.213 | 54.3591 | 0.033105 | 0.032239 | 11.606
13:52:56.290 -> Battery Reading #58 = 12.08Vdc 0.98A 11.87W | 56.290 | 56.29 | 54.3924 | 0.033291 | 0.032258 | 11.6128
13:53:56.300 -> Battery Reading #59 = 12.04Vdc 0.98A 11.78W | 56.300 | 56.3 | 54.4248 | 0.032332 | 0.032259 | 11.6132
13:54:56.386 -> Battery Reading #60 = 12.02Vdc 0.98A 11.75W | 56.386 | 56.386 | 54.4574 | 0.032687 | 0.032266 | 11.6159
13:55:56.472 -> Battery Reading #61 = 12.02Vdc 0.98A 11.75W | 56.472 | 56.472 | 54.4905 | 0.033025 | 0.032279 | 11.6205
13:56:56.518 -> Battery Reading #62 = 12.02Vdc 0.98A 11.75W | 56.518 | 56.518 | 54.5232 | 0.032702 | 0.032286 | 11.6231
13:57:56.606 -> Battery Reading #63 = 12.02Vdc 0.98A 11.75W | 56.606 | 56.606 | 54.5562 | 0.033061 | 0.032299 | 11.6276
13:58:56.655 -> Battery Reading #64 = 12.01Vdc 0.98A 11.72W | 56.655 | 56.655 | 54.589 | 0.032793 | 0.032307 | 11.6305
13:59:56.693 -> Battery Reading #65 = 12.01Vdc 0.98A 11.72W | 56.693 | 56.693 | 54.6214 | 0.032369 | 0.032308 | 11.6309
14:00:56.769 -> Battery Reading #66 = 12.01Vdc 0.98A 11.72W | 56.769 | 56.769 | 54.6539 | 0.032539 | 0.032312 | 11.6322
14:01:56.860 -> Battery Reading #67 = 12.01Vdc 0.98A 11.72W | 56.860 | 56.86 | 54.6869 | 0.032926 | 0.032321 | 11.6356
14:02:56.913 -> Battery Reading #68 = 11.99Vdc 0.98A 11.70W | 56.913 | 56.913 | 54.7196 | 0.032737 | 0.032327 | 11.6378
14:03:56.969 -> Battery Reading #69 = 12.01Vdc 0.98A 11.72W | 56.969 | 56.969 | 54.7522 | 0.0326 | 0.032331 | 11.6393
14:04:57.051 -> Battery Reading #70 = 11.99Vdc 0.98A 11.70W | 57.051 | 57.051 | 54.785 | 0.03284 | 0.032339 | 11.642
14:05:57.110 -> Battery Reading #71 = 11.99Vdc 0.98A 11.70W | 57.110 | 57.11 | 54.8178 | 0.032746 | 0.032345 | 11.6441
14:06:57.148 -> Battery Reading #72 = 11.99Vdc 0.98A 11.70W | 57.148 | 57.148 | 54.8502 | 0.032364 | 0.032345 | 11.6442
14:07:57.260 -> Battery Reading #73 = 11.98Vdc 0.97A 11.67W | 57.260 | 57.26 | 54.8832 | 0.033012 | 0.032354 | 11.6476
14:08:57.295 -> Battery Reading #74 = 11.98Vdc 0.97A 11.67W | 57.295 | 57.295 | 54.9158 | 0.032592 | 0.032358 | 11.6488
14:09:57.352 -> Battery Reading #75 = 11.98Vdc 0.97A 11.67W | 57.352 | 57.352 | 54.9482 | 0.032483 | 0.032359 | 11.6494
14:10:57.403 -> Battery Reading #76 = 11.98Vdc 0.97A 11.67W | 57.403 | 57.403 | 54.9805 | 0.032299 | 0.032359 | 11.6491
14:11:57.494 -> Battery Reading #77 = 11.96Vdc 0.97A 11.64W | 57.494 | 57.494 | 55.0132 | 0.032642 | 0.032362 | 11.6505
14:12:57.547 -> Battery Reading #78 = 11.98Vdc 0.97A 11.67W | 57.547 | 57.547 | 55.0457 | 0.032485 | 0.032364 | 11.6511
14:13:57.606 -> Battery Reading #79 = 11.98Vdc 0.97A 11.67W | 57.606 | 57.606 | 55.0781 | 0.032409 | 0.032365 | 11.6513
14:14:57.708 -> Battery Reading #80 = 11.95Vdc 0.97A 11.61W | 57.708 | 57.708 | 55.111 | 0.032874 | 0.032371 | 11.6536
14:15:57.785 -> Battery Reading #81 = 11.96Vdc 0.97A 11.64W | 57.785 | 57.785 | 55.144 | 0.033013 | 0.032379 | 11.6565
14:16:57.832 -> Battery Reading #82 = 11.95Vdc 0.97A 11.61W | 57.832 | 57.832 | 55.1767 | 0.032781 | 0.032384 | 11.6583
14:17:57.888 -> Battery Reading #83 = 11.95Vdc 0.97A 11.61W | 57.888 | 57.888 | 55.2094 | 0.032666 | 0.032388 | 11.6596
14:18:57.934 -> Battery Reading #84 = 11.93Vdc 0.97A 11.58W | 57.934 | 57.934 | 55.2418 | 0.032436 | 0.032388 | 11.6598
14:19:58.004 -> Battery Reading #85 = 11.99Vdc 0.98A 11.70W | 58.004 | 58.004 | 55.2743 | 0.032496 | 0.03239 | 11.6603
14:20:58.102 -> Battery Reading #86 = 11.93Vdc 0.97A 11.58W | 58.102 | 58.102 | 55.3072 | 0.03288 | 0.032395 | 11.6624
14:21:58.133 -> Battery Reading #87 = 11.93Vdc 0.97A 11.58W | 58.133 | 58.133 | 55.3397 | 0.03248 | 0.032396 | 11.6627
14:22:58.202 -> Battery Reading #88 = 11.93Vdc 0.97A 11.58W | 58.202 | 58.202 | 55.3722 | 0.032526 | 0.032398 | 11.6633
14:23:58.295 -> Battery Reading #89 = 11.93Vdc 0.97A 11.58W | 58.295 | 58.295 | 55.4051 | 0.03284 | 0.032403 | 11.6651
14:24:58.362 -> Battery Reading #90 = 11.92Vdc 0.97A 11.55W | 58.362 | 58.362 | 55.4379 | 0.032855 | 0.032408 | 11.667

## Running Error Values 2
RAW DATA | Raw Seconds | Value (seconds) | Running Average (seconds) | Error (seconds) | Running Ave Error (seconds) | 942
10:59:41.250 -> Battery Reading = 12.88Vdc 1.05A 13.48W | 41.250 | 41.25
11:00:41.181 -> Battery Reading = 12.73Vdc 1.03A 13.17W | 41.181 | 41.181 | 41.2155
11:01:41.157 -> Battery Reading = 12.67Vdc 1.03A 13.05W | 41.157 | 41.157 | 41.196 | -0.0195
11:02:41.085 -> Battery Reading = 12.76Vdc 1.04A 13.24W | 41.085 | 41.085 | 41.1683 | -0.02775 | -0.023625
11:03:41.032 -> Battery Reading = 12.71Vdc 1.03A 13.14W | 41.032 | 41.032 | 41.141 | -0.02725 | -0.024833
11:04:40.972 -> Battery Reading = 12.66Vdc 1.03A 13.02W | 40.972 | 40.972 | 41.1128 | -0.028167 | -0.025667
11:05:40.922 -> Battery Reading = 12.64Vdc 1.03A 12.99W | 40.922 | 40.922 | 41.0856 | -0.027262 | -0.025986
11:06:40.864 -> Battery Reading = 12.64Vdc 1.03A 12.99W | 40.864 | 40.864 | 41.0579 | -0.027696 | -0.026271
11:07:40.765 -> Battery Reading = 12.64Vdc 1.03A 12.99W | 40.765 | 40.765 | 41.0253 | -0.032542 | -0.027167
11:08:40.750 -> Battery Reading = 12.63Vdc 1.03A 12.96W | 40.750 | 40.75 | 40.9978 | -0.027533 | -0.027213
11:09:40.688 -> Battery Reading = 12.63Vdc 1.03A 12.96W | 40.688 | 40.688 | 40.9696 | -0.028164 | -0.027318
11:10:40.619 -> Battery Reading = 12.61Vdc 1.03A 12.93W | 40.619 | 40.619 | 40.9404 | -0.02922 | -0.027508
11:11:40.582 -> Battery Reading = 12.61Vdc 1.03A 12.93W | 40.582 | 40.582 | 40.9128 | -0.027571 | -0.027514
11:12:40.530 -> Battery Reading = 12.61Vdc 1.03A 12.93W | 40.530 | 40.53 | 40.8855 | -0.027346 | -0.0275
11:13:40.464 -> Battery Reading = 12.60Vdc 1.02A 12.90W | 40.464 | 40.464 | 40.8574 | -0.0281 | -0.027546
11:14:40.388 -> Battery Reading = 12.60Vdc 1.02A 12.90W | 40.388 | 40.388 | 40.8281 | -0.029337 | -0.027674
11:15:40.367 -> Battery Reading = 12.60Vdc 1.02A 12.90W | 40.367 | 40.367 | 40.8009 | -0.027121 | -0.027637
11:16:40.298 -> Battery Reading = 12.60Vdc 1.02A 12.90W | 40.298 | 40.298 | 40.773 | -0.027941 | -0.027656
11:17:40.210 -> Battery Reading = 12.67Vdc 1.03A 13.05W | 40.210 | 40.21 | 40.7434 | -0.029632 | -0.027772
11:18:40.195 -> Battery Reading = 12.60Vdc 1.02A 12.90W | 40.195 | 40.195 | 40.7159 | -0.027418 | -0.027753
11:19:40.143 -> Battery Reading = 12.60Vdc 1.02A 12.90W | 40.143 | 40.143 | 40.6887 | -0.027283 | -0.027728
11:20:40.083 -> Battery Reading = 12.58Vdc 1.02A 12.87W | 40.083 | 40.083 | 40.6611 | -0.02753 | -0.027718
11:21:40.013 -> Battery Reading = 12.60Vdc 1.02A 12.90W | 40.013 | 40.013 | 40.633 | -0.02818 | -0.02774
11:22:39.946 -> Battery Reading = 12.58Vdc 1.02A 12.87W | 39.946 | 39.946 | 40.6043 | -0.028623 | -0.02778
11:23:39.889 -> Battery Reading = 12.61Vdc 1.03A 12.93W | 39.889 | 39.889 | 40.5757 | -0.028613 | -0.027817
11:24:39.876 -> Battery Reading = 12.57Vdc 1.02A 12.84W | 39.876 | 39.876 | 40.5488 | -0.026912 | -0.027779
11:25:39.783 -> Battery Reading = 12.64Vdc 1.03A 12.99W | 39.783 | 39.783 | 40.5204 | -0.028363 | -0.027802
11:26:39.758 -> Battery Reading = 12.57Vdc 1.02A 12.84W | 39.758 | 39.758 | 40.4932 | -0.02723 | -0.02778
11:27:39.686 -> Battery Reading = 12.55Vdc 1.02A 12.81W | 39.686 | 39.686 | 40.4654 | -0.027835 | -0.027782
11:28:39.648 -> Battery Reading = 12.55Vdc 1.02A 12.81W | 39.648 | 39.648 | 40.4381 | -0.027246 | -0.027763
11:29:39.563 -> Battery Reading = 12.55Vdc 1.02A 12.81W | 39.563 | 39.563 | 40.4099 | -0.02823 | -0.027779
11:30:39.520 -> Battery Reading = 12.54Vdc 1.02A 12.78W | 39.520 | 39.52 | 40.3821 | -0.027809 | -0.02778
11:31:39.496 -> Battery Reading = 12.54Vdc 1.02A 12.78W | 39.496 | 39.496 | 40.3552 | -0.026851 | -0.02775
11:32:39.419 -> Battery Reading = 12.54Vdc 1.02A 12.78W | 39.419 | 39.419 | 40.3277 | -0.027537 | -0.027744
11:33:39.356 -> Battery Reading = 12.54Vdc 1.02A 12.78W | 39.356 | 39.356 | 40.2999 | -0.027763 | -0.027744
11:34:39.301 -> Battery Reading = 12.52Vdc 1.02A 12.75W | 39.301 | 39.301 | 40.2722 | -0.027748 | -0.027744
11:35:39.258 -> Battery Reading = 12.54Vdc 1.02A 12.78W | 39.258 | 39.258 | 40.2448 | -0.027411 | -0.027735
11:36:39.197 -> Battery Reading = 12.52Vdc 1.02A 12.75W | 39.197 | 39.197 | 40.2172 | -0.027573 | -0.02773
11:37:39.175 -> Battery Reading = 12.54Vdc 1.02A 12.78W | 39.175 | 39.175 | 40.1905 | -0.026723 | -0.027703
11:38:39.087 -> Battery Reading = 12.54Vdc 1.02A 12.78W | 39.087 | 39.087 | 40.1629 | -0.027587 | -0.0277
11:39:39.024 -> Battery Reading = 12.51Vdc 1.02A 12.72W | 39.024 | 39.024 | 40.1351 | -0.027778 | -0.027702
11:40:38.974 -> Battery Reading = 12.49Vdc 1.02A 12.69W | 38.974 | 38.974 | 40.1075 | -0.027646 | -0.027701
11:41:38.939 -> Battery Reading = 12.52Vdc 1.02A 12.75W | 38.939 | 38.939 | 40.0803 | -0.027174 | -0.027688
11:42:38.889 -> Battery Reading = 12.49Vdc 1.02A 12.69W | 38.889 | 38.889 | 40.0532 | -0.027075 | -0.027673
11:43:38.794 -> Battery Reading = 12.51Vdc 1.02A 12.72W | 38.794 | 38.794 | 40.0252 | -0.027983 | -0.02768

## Running Error Values
| Raw Seconds | Value (seconds) | Running Average (seconds) | Error (seconds) | Running Ave Error (seconds) | 943
10:20:27.515 -> Battery Reading = 12.95Vdc 1.05A 13.64W | 27.515 | 27.515
10:21:27.523 -> Battery Reading = 12.83Vdc 1.04A 13.39W | 27.523 | 27.523 | 27.519
10:22:27.527 -> Battery Reading = 12.71Vdc 1.03A 13.14W | 27.527 | 27.527 | 27.5217 | 0.0026667
10:23:27.527 -> Battery Reading = 12.71Vdc 1.03A 13.14W | 27.527 | 27.527 | 27.523 | 0.0013333 | 0.002
10:24:27.502 -> Battery Reading = 12.77Vdc 1.04A 13.27W | 27.502 | 27.502 | 27.5188 | -0.0042 | -6.6667e-05
10:25:27.495 -> Battery Reading = 12.73Vdc 1.03A 13.17W | 27.495 | 27.495 | 27.5148 | -0.0039667 | -0.0010417
10:26:27.528 -> Battery Reading = 12.73Vdc 1.03A 13.17W | 27.528 | 27.528 | 27.5167 | 0.001881 | -0.00045714
10:27:27.515 -> Battery Reading = 12.71Vdc 1.03A 13.14W | 27.515 | 27.515 | 27.5165 | -0.00021429 | -0.00041667
10:28:27.502 -> Battery Reading = 12.77Vdc 1.04A 13.27W | 27.502 | 27.502 | 27.5149 | -0.0016111 | -0.0005873
10:29:27.537 -> Battery Reading = 12.71Vdc 1.03A 13.14W | 27.537 | 27.537 | 27.5171 | 0.0022111 | -0.0002375
10:30:27.537 -> Battery Reading = 12.74Vdc 1.04A 13.20W | 27.537 | 27.537 | 27.5189 | 0.0018091 | -1.0101e-05
10:31:27.545 -> Battery Reading = 12.71Vdc 1.03A 13.14W | 27.545 | 27.545 | 27.5211 | 0.0021742 | 0.00020833
10:32:27.536 -> Battery Reading = 12.79Vdc 1.04A 13.30W | 27.536 | 27.536 | 27.5222 | 0.0011474 | 0.00029371
10:33:27.546 -> Battery Reading = 12.79Vdc 1.04A 13.30W | 27.546 | 27.546 | 27.5239 | 0.0016978 | 0.00041071
10:34:27.527 -> Battery Reading = 12.70Vdc 1.03A 13.11W | 27.527 | 27.527 | 27.5241 | 0.00020476 | 0.00039487
10:35:27.551 -> Battery Reading = 12.74Vdc 1.04A 13.20W | 27.551 | 27.551 | 27.5258 | 0.0016792 | 0.00048661
10:36:27.580 -> Battery Reading = 12.71Vdc 1.03A 13.14W | 27.580 | 27.58 | 27.529 | 0.0031875 | 0.00066667
10:37:27.552 -> Battery Reading = 12.70Vdc 1.03A 13.11W | 27.552 | 27.552 | 27.5303 | 0.0012778 | 0.00070486
10:38:27.570 -> Battery Reading = 12.70Vdc 1.03A 13.11W | 27.570 | 27.57 | 27.5324 | 0.0020906 | 0.00078638
10:39:27.578 -> Battery Reading = 12.76Vdc 1.04A 13.24W | 27.578 | 27.578 | 27.5346 | 0.0022816 | 0.00086944
10:40:27.578 -> Battery Reading = 12.70Vdc 1.03A 13.11W | 27.578 | 27.578 | 27.5367 | 0.0020643 | 0.00093233
10:41:27.592 -> Battery Reading = 12.69Vdc 1.03A 13.08W | 27.592 | 27.592 | 27.5392 | 0.002513 | 0.0010114
10:42:27.624 -> Battery Reading = 12.79Vdc 1.04A 13.30W | 27.624 | 27.624 | 27.5429 | 0.0036858 | 0.0011387
10:43:27.620 -> Battery Reading = 12.67Vdc 1.03A 13.05W | 27.620 | 27.62 | 27.5461 | 0.003212 | 0.001233
10:44:27.637 -> Battery Reading = 12.76Vdc 1.04A 13.24W | 27.637 | 27.637 | 27.5498 | 0.003635 | 0.0013374
10:45:27.598 -> Battery Reading = 12.67Vdc 1.03A 13.05W | 27.598 | 27.598 | 27.5516 | 0.0018554 | 0.001359
10:46:27.631 -> Battery Reading = 12.66Vdc 1.03A 13.02W | 27.631 | 27.631 | 27.5546 | 0.0029402 | 0.0014222
10:47:27.637 -> Battery Reading = 12.73Vdc 1.03A 13.17W | 27.637 | 27.637 | 27.5575 | 0.0029444 | 0.0014808
10:48:27.638 -> Battery Reading = 12.66Vdc 1.03A 13.02W | 27.638 | 27.638 | 27.5603 | 0.0027759 | 0.0015287
10:49:27.662 -> Battery Reading = 12.67Vdc 1.03A 13.05W | 27.662 | 27.662 | 27.5637 | 0.0033908 | 0.0015952
10:50:27.628 -> Battery Reading = 12.66Vdc 1.03A 13.02W | 27.628 | 27.628 | 27.5657 | 0.0020753 | 0.0016118
10:51:27.670 -> Battery Reading = 12.79Vdc 1.04A 13.30W | 27.670 | 27.67 | 27.569 | 0.0032581 | 0.0016667